## 1c
Goliat
[5 empty] | GOLIAT |  |  |  | 38.9614
[5 empty] | NOV-2017 | GOL01.2017.11.ET |  | 1886 | 1886
| ü | Tab. 1b: Tbp distillation elaboration
|  |  | DISTILLATE |  | CUMULATIVE |  | DENSITY
|  | CUT POINT | % ON CRUDE |  | % ON CRUDE |  | @ 15°C |  |  | °C | Cum % m/m
|  | °C | m/m | v/v | m/m | v/v | Kg/l |  |  |  | 0
|  | C1 | 0 | 0 | 0 | 0 | 0.3 |  |  |  | 0.0011418
|  | C2 | 0.0011418 | 0.0026454 | 0.0011418 | 0.0026454 | 0.3564 |  |  |  | 0.17545
|  | C3 | 0.17431 | 0.28526 | 0.17545 | 0.2879 | 0.5077 |  |  |  | 0.54596
|  | IC4 | 0.37051 | 0.54612 | 0.54596 | 0.83403 | 0.563 |  |  | 0 | 1.4845
|  | NC4 | 0.93849 | 1.3333 | 1.4845 | 2.1674 | 0.584 |  |  | 27.8 | 2.4739
|  | IC5 | 0.98943 | 1.3155 | 2.4739 | 3.4829 | 0.6247 |  |  | 36 | 3.4213
|  | NC5 | 0.94738 | 1.2455 | 3.4213 | 4.7284 | 0.6309 |  |  | 80 | 5.74
|  | 80 | 2.3187 | 2.7806 | 5.74 | 7.509 | 0.6686 |  |  | 100 | 8.83
|  | 100 | 3.09 | 3.5058 | 8.83 | 11.0148 | 0.7313 |  |  | 120 | 14.32
|  | 120 | 5.49 | 6.0276 | 14.32 | 17.0424 | 0.7557 |  |  | 140 | 18.38 | 0.7313
|  | 140 | 4.06 | 4.3999 | 18.38 | 21.4423 | 0.7656 |  |  | 160 | 22.49
|  | 150 | 2.28 | 2.4216 | 20.66 | 23.8638 | 0.7812 |  |  | 180 | 26.28
|  | 160 | 1.83 | 1.9387 | 22.49 | 25.8025 | 0.7832 |  |  | 210 | 31.58
|  | 180 | 3.79 | 3.9709 | 26.28 | 29.7734 | 0.7919 |  |  | 230 | 34.96
|  | 210 | 5.3 | 5.4586 | 31.58 | 35.2319 | 0.8056 |  |  | 250 | 39.24
|  | 230 | 3.38 | 3.4363 | 34.96 | 38.6683 | 0.8161 |  |  | 270 | 44.29
|  | 250 | 4.28 | 4.2935 | 39.24 | 42.9617 | 0.8271 |  |  | 290 | 49.31
|  | 270 | 5.05 | 5.0252 | 44.29 | 47.9869 | 0.8338 |  |  | 320 | 58.41
|  | 290 | 5.02 | 4.9478 | 49.31 | 52.9347 | 0.8418 |  |  | 350 | 65.04
|  | 320 | 9.1 | 8.9015 | 58.41 | 61.8363 | 0.8482 |  |  | 370 | 69.09
|  | 350 | 6.63 | 6.4128 | 65.04 | 68.2491 | 0.8578 |  |  | 400 | 74.79
|  | 370 | 4.05 | 3.8834 | 69.09 | 72.1324 | 0.8653 |  |  | 530 | 90.9496
|  | 400 | 5.7 | 5.4198 | 74.79 | 77.5522 | 0.8726 |  |  | 550 | 92.2353
|  | 530 | 16.1596 | 14.8841 | 90.9496 | 92.4363 | 0.9008
|  | 550 | 1.2857 | 1.1504 | 92.2353 | 93.5867 | 0.92728
|  | 550+ | 7.7647 | 6.6272 | 100 | 100.2139 | 0.97212
PAGINA 5 DI 14
Via F. Maritano, 26 - 20097 S. Donato Milanese - Telefono: 0252046774 - Telefax: 02520.46308
Note on E16: Include 2.2 DMC3
Note on F16: Include 2.2 DMC3
Note on E18: Al netto di IC5 e NC5
Note on F18: Al netto di IC5 e NC5
Note on I18: Densità ricalcolata
Note on E19: Al netto di IC5 e NC5
Note on F19: Al netto di IC5 e NC5
Note on I19: Densità ricalcolata

## Summary
Goliat |  |  |  |  | SUMMARY
Date Sampled: 16.08.2017 |  |  | Reported: 08.11.2017
|  |  | CRUDE | YIELDS AND CHARACTERISTICS OF PRODUCTS
|  |  | OIL | GAS | NAPHTHAS |  |  | KEROSENES |  | GASOILS |  | V.DIST. | RESIDUES
| TBP Range : |  |  | C1-C4 | C5-80 [c] | 80-160 | 80-180 | 160-230 | 180-230 | 230-370 | 370-400 | 370-530 | 370+ | 400+ | 530+
| TBP Yield | %m/m |  | 1.4844 | 4.2556 | 16.75 | 20.54 | 12.47 | 8.68 | 34.13 | 5.7 | 21.8596 | 30.91 | 25.21 | 9.0504 |  | TBP Distillation
| TBP Yield | %v/v |  | 2.1674 | 5.3416 | 18.2935 | 22.2644 | 12.8658 | 8.8949 | 33.4642 | 5.4198 | 20.3039 | 28.0815 | 22.6617 | 7.7776 |  | Cut Point | %m/m Cum
| Density @15°C | Kg/l | 0.8297 | 0.56827 | 0.661 | 0.75969 | 0.76544 | 0.80418 | 0.80966 | 0.84621 | 0.8726 | 0.89327 | 0.91327 | 0.923 | 0.96548 |  | C1 | 0
| API Gravity @ 60°F |  | 38.9614 | [13 empty] | C2 | 0.0011418
| Viscosity @ 20°C | mm²/s | 4.3132 | [13 empty] | C3 | 0.17545
| Viscosity @ 50°C | VBN | [5 empty] | 2.4618 | 3.7163 | 15.0134 | 23.7407 | 28.5341 | 32.3394 | 34.2835 | 41.5303 |  | IC4 | 0.54596
| Sulphur | %m/m | 0.19 |  | 0.00379 | 0.0102 | 0.011 | 0.0113 | 0.0131 | 0.15 | 0.28 | 0.31696 | 0.41049 | 0.44 | 0.63641 |  | NC4 | 1.4845
| Mercaptan Sulphur | ppm | 13 |  | 6 |  | 15 |  | 10 |  |  | 8.1317 |  |  |  |  | IC5 | 2.4739
| Hydrogen Sulphide | %m/m | [14 empty] | NC5 | 3.4213
| Acidity | mgKOH/g | 0.064 |  | 0.01 |  |  | 0.01 | 0.01 | 0.01 | 0.04 | 0.10284 | 0.11585 | 0.133 | 0.2 |  | 80 | 5.74
| Paraffins | %v/v |  |  | 85.6306 | 37.13 | 37.46 | [9 empty] | 100 | 8.83
| Naphthenes | %v/v |  |  | 13.1547 | 48.77 | 47.14 | [9 empty] | 120 | 14.32
| Aromatics | %v/v |  |  | 1.2147 | 14.1 | 15.4 | 22.9 | 23.5746 | [7 empty] | 140 | 18.38
| N+2A |  |  |  | 15.5841 | 76.97 | 77.94 | [9 empty] | 160 | 22.49
| Smoke Pt. | mm | [5 empty] | 25 | 24 | [7 empty] | 180 | 26.28
| Freezing Pt. | °C | [5 empty] | -59.8 | -53.3 | [7 empty] | 210 | 31.58
| Cloud Pt. | °C | [7 empty] | -7.6 | 27 | [5 empty] | 230 | 34.96
| Pour Pt. | °C | -27 | [6 empty] | -11.9 | 24 |  | 33 | 36 | 57 |  | 250 | 39.24
| Cetane Index | [8 empty] | 54.3633 | 74.6901 | [5 empty] | 270 | 44.29
| Total Nitrogen | %m/m | [8 empty] | 0.014 | 0.048005 | 0.14123 | 0.17 | 0.36641 |  | 290 | 49.31
| Basic Nitrogen | ppm | [8 empty] | 46 | 119.9245 | 308.6212 | 368 | 764.3837 |  | 320 | 58.41
| Nickel | ppm | 0.5042 | [8 empty] | <1 | 1.6312 | 2 | 5.571 |  | 350 | 65.04
| Vanadium | ppm | 2.2689 | [8 empty] | <2 | 7.3403 | 9 | 25.0696 |  | 370 | 69.09
| P.Value | [12 empty] | >5 |  |  | 400 | 74.79
| Asphaltenes in NC7 | %m/m | 0.10084 | [9 empty] | 0.35 | 0.4 | 1.1 |  | 530 | 90.9496
| R.C.C. | %m/m | 0.92521 | [8 empty] | 0.06914 | 2.9951 | 3.67 | 10.0621 |  | 550 | 92.2353
| Penetration @ 25°C | dmm
| UOP K Factor |  | 11.8627 | [8 empty] | 12.1 | 12.0058 | 11.9782
NB: see corresponding tabs for notes associated to each cut. | [14 empty] | [c] calculated value |  | PAGINA 13 DI 14
[5 empty] | Laboratorio accreditato dal | [5 empty] | GOLIAT | [5 empty] | 38.9614
[9 empty] | State | NORVEGIA |  |  | Report | 1886 | Record | GOL01.2017.11.ET
n° 0247